## Cisco CLI Analyzer
show terminal
show tech | show clock
show version
show running-config
show stacks
show interfaces
show controllers
show user
show file systems
show file descriptors
show flash:
dir nvram:
show data-corruption
show memory statistics
show process memory
show process cpu
show process cpu history
show logging
show env all
show interfaces status
show interfaces status err-disabled
show interfaces switchport
show interfaces trunk
show vlan
show mac-address-table
show spanning-tree
show etherchannel summary
show ipc nodes
show ipc ports
show ipc status
show cef linecard
show ip mds stats linecard
show sdm prefer
show switch stack-ring speed
show switch detail
show vtp status
show mac-address-table count
how platform port-asic mvid
show platform messaging application summary
show platform vlan refcount
show platform pm stack-view
show platform port-asic version
show platform port-asic receive port-lockup
show platform tcam util asic all
show platform dl detail
show controllers power inline
show diagnostic switch
show diagnostic post
show platform ip unicast failed route
show platform ip unicast failed adjacency
show platform ip unicast failed arp
show crypto key mypubkey rsa
show license file
show license detail
show license status
show inventory
show region
show buffers
show platform frontend-controller ver 0
show module
show fex
show platform software multicast snooping ltl-share statistics
show redundancy
show redundancy states
show ip nbar protocol-discovery
show ip nbar resources flow
show crypto eli all
show license feature
show buffers usage
show buffers summary
show platform software process list R1
show platform software process list R0
show platform hardware qfp active statistics drop
show platform hardware qfp active feature ipsec datapath drops
show cts role-based counters
show running-config all
show interfaces counters error
show ip route
show startup-config
show ip interface brief
show crypto isakmp sa detail
show pnp tech-support
show ip vrf
show nat64 status
show license detail
show platform
show spanning-tree detail
show environment all
show pnp profile
show ip ssh
show platform software process list F0
show platform resource
show platform software process list 0
show stackwise-virtual
show process cpu sorted detailed
show running-config / show crypto engine configuration
show dmvpn detail
show ip eigrp topology
show ip protocols
show crypto engine configuration
show cef interfaces
show interfaces summary
show platform hardware qfp active infrastructure bqs queue output default all
show switch
show ip nhrp
show performance monitor cache detail
show platform software route-map fp active map
show ipv6 route
show eigrp service-family ipv4 neighbors
show redundancy application group
show ip nat translations verbose
show controllers ethernet-controller phy detail

## DNA Assurance
Problem Description | Initial Troubleshooting | CLI Commands
Device Not Reachable | From the controller, verify whether the last hop is reachable.
Verify that the physical port(s) on the network device associated with the network device discovery(IP) is UP.
Verify access to the device
Unable to Reach ISE server | Verify whether the ISE server is up.
Verify the route to the ISE server.
| Verify IGP adjacencies from this node to the upstream switches. | show isis neighbors
show ospf neighbor
sh eigrp address-family ipv4 neighbors
High Device Utilization | Verify if the configuration is compliant on the device.
Verify the device logs for error messages
Check the release notes of latest software maintenance release and if its a known issue, apply the patch on device
Interface Down | Check the cable connected to the interface GigabitEthernet0/0/2
| Ensure the link speed, duplex, auto-negotiation and media type are supported | show interface <interface name>
| Verify if the configuration is compliant on the interface | show running-config interface
Configure the interfaces in local loopback. With local loopback the TX is connected to the RX at the port level inside the switch. Failure of the port to come up and ping itself with a local loop indicates a problem with the switch.
Connect the faulty port to be tested to a spare port on the same switch, with the same cable and connectors/SFP. Configure the spare and faulty ports in two different VRFs, in the same subnet and test ping. Ping failure indicates cable/SFP problem.
Check for compatibility issues between the two devices connected by this link.
OSPF Adjacency Failure | Ping the neighbor IP to verify connectivity.
| Check OSPF neighbors. | show ip ospf neighbor
| If the Neighbor is in Init state. Check if there is authentication configured. Authentication type and keys should match on both routers | show run ¦ sec ospf
| If the Neighbor is in Exstart state. Check if the MTU settings are same on the interface connecting the routers. | show ip interface <interface name> ¦ in MTU
| Check interface whether it has any incrementing errors | show int <interface> ¦ inc errors¦runts¦discard¦drop¦MTU
Access Point Down | Use the show cdp neighbor command on the switch to verify if the AP is still up, connected to the switch and the AP hostname has not changed. If the AP hostname has changed to its mac address, this indicates that the AP has lost its configuration. | show cdp neighbour
| Use the show cdp neighbor <portId> detail command on the switch to see if the AP has a valid IP address. If it doesn't have an IP address, check the DHCP server. | show cdp neighbor <portId> detail
| Test the Ethernet cable by performing a cable diagnostic check on the switch port | test cable-diagnostics tdr interface GigabitEthernet1/0/14
show cable-diagnostics tdr interface GigabitEthernet1/0/14
| Use the show power inline command to verify whether PoE is enabled on the switchport | show power inline <interface>
Reboot the AP so it can rejoin the WLC.
EIGRP Adjacency Failure | Ping the neighbor IP to verify connectivity.
| Check EIGRP neighbors. | show ip eigrp neighbors
| Verify if there are any K-Values Mismatch | show run ¦ sec eigrp
| Verify the MTU on interface connecting to neighbor | show ip interface <interface> ¦ in MTU
Device experiencing high CPU utilization | Verify configuration is compliant.
| Check the CPU history for the last 60sec, 60min, 72hours | show proc cpu history
| Check for the CPU queue with the highest hits/drops to determine type of traffic sent to CPU (if applicable) | show controllers cpu-interface
| Check for the CoPP class with the highest hits/drops in case the conform rate is set too high | show platform qos queue stats internal cpu policer
Verify the device logs for CPU related event messages
Check the release notes for known bugs, if it is known issue, check if SMU is available and apply on the switch
Device experiencing high memory utilization | Verify which process is consuming high memory | show memory platform
show processes memory platform sorted
show platform software status control-processor brief
Check the release notes for known bugs, if it is known issue, check if SMU is available and apply on the switch
Wireless client took a long time to connect | Check ARP resolution path for the AAA server or gateway, since failure to resolve the AAA server IP will result in a AAA response failure.
Check if the AAA server is responsive as this may cause the WLC to mark the AAA server as down.
Check if AAA server is overloaded. An overloaded AAA server will not respond to authentication messages causing the WLC to mark that AAA server as down.
Check if there is a client spike joining the WLC.
Check if client exclusion feature is disabled.
AP Flap | Verify if there is any increase in packet drops/errors on the current switch port to which AP is connected | show interface <interface> summary
| Check whether PoE is enabled on the current switc port to which AP is connected. | show power inline <interface> detail
| Check the condition of the copper cable by running TDR (Time Domain Reflector) test on switch port | test cable-diagnostics tdr interface <interface>
| Check the result of TDR (Time Domain Reflector) test. | show cable-diagnostics tdr interface <interface>